## BOM_3Items
RAVIN CABLES — BOM (3 Items, GTP SM-121124-0-A)
Item No. | Config | Designation | Layer | Material | Inner OD (mm) | Eff. Thickness (mm) | Outer OD (mm) | Density (g/cm³) | Lay Factor | Weight Costing (kg/km) | Weight Production (kg/km)
1 | 1C x 400mm² | A2XY-FRLSH | Conductor | aluminium_conductor | — | — | — | 2.703 | 1.005 | 997.618 | 997.618
|  |  | XLPE Insulation | xlpe_insulation | 21.65 | 2.1 | 25.85 | 0.92 | 1 | 144.152 | 136.71
|  |  | Outer Sheath | pvc_outer_sheath | 25.85 | 2.376 | 30.602 | 1.6 | 1.008 | 339.802 | 326.925
TOTAL — Item 1: 1C x 400mm² A2XY-FRLSH | [9 empty] | 1481.572 | 1461.253
2 | 2C x 50mm² | 2XY-FRLSH | Conductor | copper_conductor | — | — | — | 8.89 | 1.005 | 796.084 | 796.084
|  |  | XLPE Insulation | xlpe_insulation | 7.54 | 1.08 | 9.7 | 0.92 | 1 | 53.814 | 49.366
|  |  | Inner Sheath | pvc_armoured_sheath | 9.7 | 0.345 | 10.39 | 1.6 | 1.008 | 17.559 | 15.713
|  |  | Outer Sheath | pvc_outer_sheath | 10.39 | 2.1 | 14.59 | 1.6 | 1.008 | 132.896 | 123.203
TOTAL — Item 2: 2C x 50mm² 2XY-FRLSH | [9 empty] | 1000.353 | 984.366
3 | 3.5C x 25mm² | 2XY-FRLSH | Conductor (Phase) | copper_conductor | — | — | — | 8.89 | 1.005 | 635.663 | 635.663
|  |  | Conductor (Neutral) | copper_conductor | — | — | — | 8.89 | 1.005 | 133.95 | 133.95
|  |  | XLPE Insulation (Phase) | xlpe_insulation | 5.5 | 0.99 | 7.48 | 0.92 | 1 | 55.711 | 49.944
|  |  | XLPE Insulation (Neutral) | xlpe_insulation | 5.5 | 0.77 | 7.04 | 0.92 | 1 | 13.954 | 12.544
|  |  | Inner Sheath | pvc_armoured_sheath | 7.48 | 0.345 | 8.17 | 1.6 | 1.008 | 13.678 | 12.142
|  |  | Outer Sheath | pvc_outer_sheath | 8.17 | 2.1 | 12.37 | 1.6 | 1.008 | 109.275 | 100.526
TOTAL — Item 3: 3.5C x 25mm² 2XY-FRLSH | [9 empty] | 962.231 | 944.769